## Tuermodul_bearbeitet
Source:	C:\Users\Roman\Dropbox\Projekte\FabLab\Innentueren\Innentueren\CAD\Tuermodul\Tuermodul.sch
Date:	31.03.2019 16:09
Tool:	Eeschema (5.0.2)-1
Generator:	C:\Program Files\KiCad\bin\scripting\plugins/bom_csv_grouped_by_value.py
Component Count:	176

	Farb-Legende
		Haben wir im Lab
		Haben wir evtl.
		Müssen wir bestellen

Item	Qty	Reference(s)	Value	LibPart	Footprint
1	2	C101, C102	1u	Device:CP_Small	Capacitor_THT:CP_Radial_D5.0mm_P2.00mm		gefunden
2	14	C103, C108, C110, C111, C112, C113, C114, C115, C116, C117, C118, C119, C120, C121	100n	Device:C_Small	Capacitor_SMD:C_0603_1608Metric_Pad1.05x0.95mm_HandSolder
3	2	C104, C105	27p	Device:C_Small	Capacitor_SMD:C_0603_1608Metric_Pad1.05x0.95mm_HandSolder
4	1	C106	3u3	Device:C_Small	Capacitor_SMD:C_0805_2012Metric_Pad1.15x1.40mm_HandSolder
5	2	C107, C109	4u7	Device:CP_Small	Capacitor_THT:CP_Radial_D5.0mm_P2.50mm		gefunden
6	4	D201, D202, D203, D204	1N4007	Diode:1N4007	Diode_THT:D_DO-41_SOD81_P10.16mm_Horizontal		gefunden
7	10	D205, D206, D207, D208, D209, D210, D211, D212, D213, D214	1N4148	Device:D_Small	Diode_THT:D_DO-41_SOD81_P7.62mm_Horizontal		gefunden
8	23	D301, D303, D304, D305, D307, D308, D309, D311, D312, D313, D315, D316, D317, D319, D320, D321, D322, D323, D324, D325, D326, D327, D328	rt	Device:LED_Small	LED_THT:LED_D3.0mm
9	4	D306, D310, D314, D318	gn	Device:LED_Small	LED_THT:LED_D3.0mm
10	4	F201, F202, F203, F204	1A	Device:Fuse_Small	Fuse:Fuseholder_Cylinder-5x20mm_Schurter_0031_8201_Horizontal_Open
11	4	F205, F206, F207, F208	0.5A	Device:Fuse_Small	Fuse:Fuseholder_Cylinder-5x20mm_Schurter_0031_8201_Horizontal_Open
12	1	J101	Conn_02x16_Counter_Clockwise	Connector_Generic:Conn_02x16_Counter_Clockwise	DIN41612_Connectors_custom:DIN41612_D_32pol_90deg
13	1	J201	Conn_02x20_Odd_Even	Connector_Generic:Conn_02x20_Odd_Even	Connector_PinSocket_2.54mm:PinSocket_2x20_P2.54mm_Vertical_SMD
14	4	J202, J203, J204, J205	Conn_02x01	Connector_Generic:Conn_02x01	Connector_PinHeader_2.54mm:PinHeader_2x01_P2.54mm_Vertical
15	1	J301	Conn_02x20_Counter_Clockwise	Connector_Generic:Conn_02x20_Odd_Even	Connector_PinSocket_2.54mm:PinSocket_2x20_P2.54mm_Vertical_SMD
16	2	L101, L102	600R/0.5A	Device:L_Core_Ferrite_Small	Inductor_SMD:L_0603_1608Metric_Pad1.05x0.95mm_HandSolder
17	9	Q205, Q206, Q207, Q208, Q213, Q214, Q215, Q216, Q301	Q_NPN_CBE	Device:Q_NPN_CBE	Package_TO_SOT_THT:TO-92_HandSolder
18	4	Q209, Q210, Q211, Q212	Q_PMOS_GDS	Device:Q_PMOS_GDS	Package_TO_SOT_THT:TO-220-3_Vertical
19	19	R101, R120, R121, R122, R123, R206, R207, R208, R214, R215, R216, R217, R220, R221, R223, R225, R226, R301, R304	1k	Device:R_Small	Resistor_SMD:R_0603_1608Metric_Pad1.05x0.95mm_HandSolder		gefunden
20	1	R102	12k	Device:R_Small	Resistor_SMD:R_0603_1608Metric_Pad1.05x0.95mm_HandSolder
21	5	R103, R115, R117, R119, R205	10k	Device:R_Small	Resistor_SMD:R_0603_1608Metric_Pad1.05x0.95mm_HandSolder
22	8	R104, R105, R107, R108, R110, R111, R113, R114	33R	Device:R_Small	Resistor_SMD:R_0603_1608Metric_Pad1.05x0.95mm_HandSolder
23	4	R106, R109, R112, R118	100R	Device:R_Small	Resistor_SMD:R_0603_1608Metric_Pad1.05x0.95mm_HandSolder
24	1	R116	2k	Device:R_Small	Resistor_SMD:R_0603_1608Metric_Pad1.05x0.95mm_HandSolder
25	4	R201, R202, R203, R204	1k	Device:R_Small	Resistor_THT:R_Axial_DIN0207_L6.3mm_D2.5mm_P7.62mm_Horizontal		gefunden	0,25W
26	4	R209, R210, R211, R212	100k	Device:R_Small	Resistor_THT:R_Axial_DIN0207_L6.3mm_D2.5mm_P7.62mm_Horizontal		gefunden	0,25W
27	2	R213, R219	1M	Device:R_Small	Resistor_THT:R_Axial_DIN0207_L6.3mm_D2.5mm_P7.62mm_Horizontal		gefunden
28	3	R218, R224, R228	10k	Device:R_Small	Resistor_THT:R_Axial_DIN0207_L6.3mm_D2.5mm_P7.62mm_Horizontal		gefunden	0,25W
29	2	R302, R303	330R	Device:R_Small	Resistor_SMD:R_0603_1608Metric_Pad1.05x0.95mm_HandSolder
30	8	R305, R306, R307, R308, R309, R310, R311, R312	4k7	Device:R_Small	Resistor_SMD:R_0603_1608Metric_Pad1.05x0.95mm_HandSolder
31	4	R313, R314, R315, R316	470R	Device:R_Small	Resistor_SMD:R_0603_1608Metric_Pad1.05x0.95mm_HandSolder
32	8	R317, R318, R319, R320, R321, R322, R323, R324	0	Device:R_Small	Resistor_SMD:R_0603_1608Metric_Pad1.05x0.95mm_HandSolder
33	2	RN201, RN202	4x10k	Device:R_Network04	Resistor_THT:R_Array_SIP5		nicht vorhanden
34	4	SW301, SW302, SW303, SW304	SW_SPDT_MSM	Switch:SW_SPDT_MSM	Switches:SPDT
35	1	U101	93LC46B	Memory_EEPROM:93LCxxB	Package_SO:SOIC-8_3.9x4.9mm_P1.27mm
36	1	U102	74HC595	74xx:74HC595	Package_DIP:DIP-16_W7.62mm_Socket_LongPads		MC74HC595N ???
37	1	U103	FT4232H	Interface_USB:FT4232H	Package_QFP:LQFP-64_10x10mm_P0.5mm
38	1	U104	MCP1825S	Regulator_Linear:MCP1825S	Package_TO_SOT_THT:TO-220-3_Vertical
39	1	Y101	12MHz	Device:Crystal_Small	Crystal:Crystal_HC18-U_Vertical

						Datasheet
						~
						~
						~
						http://www.vishay.com/docs/88503/1n4001.pdf
						~
						~
						~
						~
						~
						~
						~
						~
						~
						~
						~
						~
						http://www.vishay.com/docs/31509/csc.pdf

						http://ww1.microchip.com/downloads/en/DeviceDoc/20001749K.pdf
						http://www.ti.com/lit/ds/symlink/sn74hc595.pdf

						http://ww1.microchip.com/downloads/en/devicedoc/22056b.pdf
						~